## Main Page
Maintenance Program LAF Bar Pro
Daily Milk Output Plan
Daily Milk Output Program
version 1.1
2025-03-01
Maintenance Program
Cleaning Calculator
Cleaning Instructions
20-30l
30-50l
50-100+
20-30l
30-50l
50-100+
Measures & Checks

## Maintenance Program
Daily Milk Output Plan
Proposed preventive maintenance program
A | [6 empty] | B
Part number | Description | Description of activity to be performed | QTY | Unit Price | Total Cost | Exploded View | Part number | Description | Description of service to be performed | QTY | Unit Price | Single total | Exploded View
8615504111 | O-ring for Cleaning Adapter | Change | 1 | 0.1 | 0.1 |  | 8615509102 | Air Vallve 16 bar 2mm | Change | 1 | 99 | 99
8612900782 | O-ring | Change | 2 | 0.1 | 0.2 |  | 8615501011 | Check Valve | Change | 1 | 2.9 | 2.9
8612900324 | O-ring | Change | 2 | 0.1 | 0.2 |  | 8615502910 | 2 x Angle Fitting with silicon tube for milk container | Check | 1 | 0 | 0
- | Water filter | Check | 0 | 0 | 0 |  | 8612901969 | Teflon tube | Check | 1 | 0 | 0
[7 empty] | 8615501301 | Flow Through Heater Assemlby | Check | 1 | 0 | 0
[7 empty] | 8000000356 | Air Valve 0.8mm | Change | 1 | 99 | 99
[7 empty] | 8613001401 | FTH assembly FTH II 1200W/230V Double Fuse | Check | 1 | 0 | 0
[5 empty] | 0.5 | [6 empty] | 200.9
C | [6 empty] | D
Part number | Description | Description of service to be performed | Qty | Unit Price | Single total | Exploded View | Part number | Description | Description of service to be performed | Qty | Unit Price | Single total | Exploded View
8613009079 | 4mm push-in connector with mesh filter | Change | 1 | 9.9 | 9.9 |  | *** | Milk Pump 50W Roemer | Change | 1 | 249 | 249
8613009036 | Non Return Valve | Change | 1 | 17.9 | 17.9 |  | 8612900324 | O-Ring Heater Outlet | Change | 1 | 0.1 | 0.1
8612900431 | 3-way-valve | Check | 1 | 0 | 0 |  | 8000000141 | Cleaning Adapter Assembly | Change | 1 | 59.9 | 59.9
8615507002 | Temperature Sensor for valve block | Check | 2 | 0 | 0 |  | 8615509104 | Milk Valve 2x2 AB Assembly | Check | 1 | 0 | 0
[5 empty] | 27.8 | [6 empty] | 309
Main Page
View
View
View
View
View
View
View
View
View
View
View
View
View
View
20-30l
30-50l
50-100+
View
View
View
View

## Measures & Checks
Check & Measure
The following list of measurements and checks must be carried out during a Programmed Maintenance
N. | Description of the activity | Record of the Measurements or Checks | Reference Values and Guidelines
1 | Record the Total machine milk output
2 | Check the efficiency of the filtration system |  | Water Hardness Value must be below ____
3 | Check the milk temperature |  | compare with the values set for the beverage
4 | Water flow check |  | check with water before milk if there are blockages
5 | Check the milk flow |  | It should dispense 600 ml per liter for Classic
6 | Check the pump performance |  | It should dispense 600 ml per liter for Classic
7 | FTH check
8 | Flow meter check |  | check the mechanical filter and rinse it
9 | Valves check |  | check in the Direct Control of the software
10 | Air valve |  | part of the milk flow check with different foam levels
11 | Temperature probe check |  | check in the Direct Control of the software
12 | Hydraulic circuit check |  | Check possible leakage in the hydraulic circuit
13 | Machine drain/s check |  | Make sure the drain is free from any obstructions.
14 | Electrical circuit check |  | Check that there are no dispersions towards the earth. Warming: perform the following checks only when the machine is off: check the integrity of the electrical wiring, be sure that all the wires are well plugged into the connectors and/or into the clamps. Check that the earthing is regular and in conformity with the laws in force. Replace all the electrical component with evident signs of burnt.
15 | Final Milk Quality Check |  | After all the above checks make sure that the quality of the milk (latte art, solid, hot, cold) delivered from the machine meets customer's requirements.
16 | Check and verify the latest software version |  | Update if necessary
Main Page

## Cleaning Caluculator
Daily Cleaning Calculator
|  | Daily Milk Output | <50l per day
|  | Days weekly | 5
|  | Tablets used | 2
|  | Price per tablet | 0.16667
|  | Weekly cleaning cost | 1.6667
Daily output | Daily requirement | Tab cost
<50l per day | 1 | 0.17
>50l per day | 2
Main Page

## Daily Cleaning
Main Page

## Service Plan 20-30l
SERVICE PLAN 20-30l
| Maximum time recommended between every operation | Perform checks or measures as required | Estimated Labour (Minutes) |  | Preventive Maintenance Cost per Year | N° of maintenance visits per year | Cost of parts | Labour cost
Check visit and fine tunning | Within 2 weeks after installation | Checks | 20' | 15 | Free of charge | 1 | / | /
1st year of Maintenance | after 6 months | Measurements and Checks | 60 | 110 | 121 | 2 | 1 | 120
| after12 months |  | 60
2nd year of Maintenance | after 18 months | Measurements and Checks | 60 | 170 | 351.9 | 2 | 201.9 | 150
| after 24 months |  | 90
3rd year of Maintenance | after 30 months | Measurements and Checks | 60 | 150 | 208.8 | 2 | 28.8 | 180
| after 36 months |  | 120
4th year of Maintenance | after 42 months | Measurements and Checks | 60 | 170 | 490 | 2 | 310 | 180
| after 48 months |  | 120
5th year of Maintenance |  | Measurements and Checks | 60 |  | 890.8 | 2 | 710.8 | 180
| after 54 months |  | 120
General device overhaul if necessary
| At the end of the 5th year of operation | Measurements and Checks | 360 | 1100 | 0
[7 empty] | Labour cost per hour: |  | 60 | 60
50
Travel cost not included
Main Page

## Program 20-30l
| FIRST YEAR |  |  | SECOND YEAR |  | THIRD YEAR |  | FOURTH YEAR |  | FIFTH YEAR
| 10/15 Days | 6 | 12 | 18 | 24 | 30 | 36 | 42 | 48 | 54
| Check & Measure | Check & Measure | Check & Measure | Check & Measure | Check & Measure | Check & Measure | Check & Measure | Check & Measure | Check & Measure | Check & Measure | At the end of fifth year GENERAL REVISION if Required
|  | A | A | A | A | A | A | A |  | A
[5 empty] | B |  |  |  | B
C
D
6 months mainenance | Replacement of the components listed in table A.
24 month maintenance | Replacement of the components listed in table B.
36 month maintenance | Replacement of the components listed in table C.
60 month maintenance | Replacement of the components listed in table D.
General checking | Report the data referred to the usage of the device
Control of all function of the most important components of the device: pump, valves, heating element, flowmeter, good sealing of lines and connections, electric connections.
Control of the main components
Deep Clean: cleaning if necessary
Setting controls: Make sure that all the set parameters relevant to each selection are still correct, control of the various set data of the display function.
Control of water hardness and water treatment good operation.
Rules
Labor cost is considered during normal businnes hours, Monday to Friday | hour - Maximum Rate | 18: 60
Extra charge (if agreed)
after normal businnes hours: | 50%
Saturdays: | 50%
Sundays and Holidays: | 100%
Main Page
20-30l
Plan

## Service Plan 30-50l
SERVICE PLAN 30-50l
| Maximum time recommended between every operation | Perform checks or measures as required | Estimated Labour (Minutes) |  | Preventive Maintenance Cost per Year | N° of maintenance visits per year | Cost of parts | Labour cost
Check visit and fine tunning | Within 2 weeks after installation | Checks | 20' | 15 | Free of charge | 1 | / | /
1st year of Maintenance | after 6 months | Measurements and Checks | 60 | 110 | 121 | 2 | 1 | 120
| after12 months |  | 60
2nd year of Maintenance | after 18 months | Measurements and Checks | 60 | 170 | 351.9 | 2 | 201.9 | 150
| after 24 months |  | 90
3rd year of Maintenance | after 30 months | Measurements and Checks | 60 | 150 | 208.8 | 2 | 28.8 | 180
| after 36 months |  | 120
4th year of Maintenance | after 42 months | Measurements and Checks | 60 | 170 | 490 | 2 | 310 | 180
| after 48 months |  | 120
5th year of Maintenance |  | Measurements and Checks | 60 |  | 890.8 | 2 | 710.8 | 180
| after 54 months |  | 120
General device overhaul if necessary
| At the end of the 5th year | Measurements and Checks | 360 | 1100 | 0
[7 empty] | Labour cost per hour: |  | 60 | 60
50
Travel cost not included
Main Page

## Program 30-50l
| FIRST YEAR |  |  | SECOND YEAR |  | THIRD YEAR |  | FOURTH YEAR |  | FIFTH YEAR
| 10/15 Days | 6 | 12 | 18 | 24 | 30 | 36 | 42 | 48 | 54
| Check & Measure | Check & Measure | Check & Measure | Check & Measure | Check & Measure | Check & Measure | Check & Measure | Check & Measure | Check & Measure | Check & Measure | At the end of fifth year GENERAL REVISION if Required
|  | A | A | A | A | A | A | A |  | A
[5 empty] | B |  |  |  | B
C
D
6 months mainenance | Replacement of the components listed in table A.
24 month maintenance | Replacement of the components listed in table B.
36 month maintenance | Replacement of the components listed in table C.
60 month maintenance | Replacement of the components listed in table D.
General checking | Report the data referred to the usage of the device
Control of all function of the most important components of the device: pump, valves, heating element, flowmeter, good sealing of lines and connections, electric connections.
Control of the main components
Deep Clean: cleaning if necessary
Setting controls: Make sure that all the set parameters relevant to each selection are still correct, control of the various set data of the display function.
Control of water hardness and water treatment good operation.
Rules
Labor cost is considered during normal businnes hours, Monday to Friday | hour - Maximum Rate | 18: 60
Extra charge (if agreed)
after normal businnes hours: | 50%
Saturdays: | 50%
Sundays and Holidays: | 100%
Main Page
Plan
30-50l

## Service Plan 100l
SERVICE PLAN 100l
| Maximum time recommended between every operation | Perform checks or measures as required | Estimated Labour (Minutes) |  | Preventive Maintenance Cost per Year | N° of maintenance visits per year | Cost of parts | Labour cost
Check visit and fine tunning | Within 2 weeks after installation | Checks | 20' | 15 | Free of charge | 1 | / | /
1st year of Maintenance | after 6 months | Measurements and Checks | 60 | 110 | 351.9 | 2 | 201.9 | 150
| after12 months |  | 90
2nd year of Maintenance | after 18 months | Measurements and Checks | 60 | 170 | 379.7 | 2 | 229.7 | 150
| after 24 months |  | 90
3rd year of Maintenance | after 30 months | Measurements and Checks | 60 | 150 | 690.9 | 2 | 510.9 | 180
| after 36 months |  | 120
4th year of Maintenance | after 42 months | Measurements and Checks | 60 | 170 | 379.7 | 2 | 229.7 | 150
| after 48 months |  | 90
5th year of Maintenance |  | Measurements and Checks | 60 |  | 409.2 | 2 | 229.2 | 180
| after 54 months |  | 120
General device overhaul if necessary
| At the end of the 5th year | Measurements and Checks | 360 | 1100 | 0
[7 empty] | Labour cost per hour: |  | 60 | 60
50
Travel cost not included
Main Page

## Program 100l
| FIRST YEAR |  |  | SECOND YEAR |  | THIRD YEAR |  | FOURTH YEAR |  | FIFTH YEAR
| 10/15 Days | 6 | 12 | 18 | 24 | 30 | 36 | 42 | 48 | 54
| Check & Measure | Check & Measure | Check & Measure | Check & Measure | Check & Measure | Check & Measure | Check & Measure | Check & Measure | Check & Measure | Check & Measure | At the end of fifth year GENERAL REVISION if Required
|  | A | A | A | A | A | A | A | A | A
|  |  | B |  | B |  | B |  | B | B
[5 empty] | C |  |  |  | C
[7 empty] | D |  |  | D
6 months mainenance | Replacement of the components listed in table A.
24 month maintenance | Replacement of the components listed in table B.
36 month maintenance | Replacement of the components listed in table C.
60 month maintenance | Replacement of the components listed in table D.
General checking | Report the data referred to the usage of the device
Control of all function of the most important components of the device: pump, valves, heating element, flowmeter, good sealing of lines and connections, electric connections.
Control of the main components
Deep Clean: cleaning if necessary
Setting controls: Make sure that all the set parameters relevant to each selection are still correct, control of the various set data of the display function.
Control of water hardness and water treatment good operation.
Rules
Labor cost is considered during normal businnes hours, Monday to Friday | hour - Maximum Rate | 18: 60
Extra charge (if agreed)
after normal businnes hours: | 50%
Saturdays: | 50%
Sundays and Holidays: | 100%
Main Page
Plan
50-100+

## Accessories
Main Page

## Accessories_2
Main Page

## Maintenance_&_Repair
Main Page

## Maintenance_&_Repair_2
Main Page
4mm push-in connector with mesh filter
8613009079
9,90

## Maintenance_&_Repair_3
Main Page

## Maintenance_&_Repair_4
Main Page

## Maintenance_&_Repair_Pro
Main Page

## Maintenance_&_Repair_Package
Main Page

## Calculator Database
Daily calculation | Tablets needed | Check/Change | Maintenance plan | C | Maintenance plan | A | Maintenance plan | B | Maintenance plan | D
<50l per day | 2 | Change | Component | Price per unit | Component | Price per unit | Component | Price per unit | Component | Price per unit
>50l per day | 4 | Check | 4mm push-in connector with mesh filter | 9.9 | O-ring for Cleaning Adapter | 0.1 | Air Vallve 16 bar 2mm | 99 | Milk Pump 50W Roemer | 249
Days per week | 5 |  | Non Return Valve | 17.9 | O-ring | 0.1 | Check Valve | 2.9 | O-Ring Heater Outlet | 0.1
| 7 |  | 3-way-valve | 69 | O-ring | 0.1 | 2 x Angle Fitting with silicon tube for milk container | 31.8 | Cleaning Adapter Assembly | 59.9
2 tablets |  |  | Temperature Sensor for valve block | 9 | Water filter | 0 | Teflon tube | 15 | Milk Valve 2x2 AB Assembly | 99.9
[7 empty] | Flow Through Heater Assemlby | 129
Tablets price: currently €20 for 120 tabs | [6 empty] | Air Valve 0.8mm | 99